## 工作表1
Item |  | VB |  | VM600
Control characteristics | way to control | Speed sensorless vector control (SVC) | V/F control | V/F control
| Starting torque | 0.5Hz/150% | 0.5Hz/100% | 0.5Hz/100%
| Speed range | 1:100 | 1:50 | 1:50
| Stable speed accuracy | ±0.5% | ±1% | ±1%
| Carrier frequency | 0.5kHz ~ 16kHz; the carrier frequency can be automatically adjusted according to the load characteristics |  | 1kHz ～ 6kHz;
| Overload capacity | G type machine: 150% rated current 60s, 180% rated current 1s |  | G type machine: 150% rated current 60s, 180% rated current 1s
P type machine: 120% rated current 60s, 150% rated current 1s
| Torque boost | 0.0% automatic torque boost; manual torque boost 0.1% ～ 30.0% |  | Manual torque increase 0.1% ~ 30.0%
input Output | Input voltage range | 220V; fluctuation range :220V(-15%)~220V(+15%); 380V/415V/440V; fluctuation range:380V(-15%)~440V(+10%) |  | 220V/380V; fluctuation range: ±15%
| Input frequency range | 50/60Hz; fluctuation range: ±5% |  | 50/60Hz; fluctuation range: ±5%
| Output voltage range | 0-input voltage, the error is less than 5% |  | 0-input voltage, the error is less than 5%
| Output frequency range | SVC: 0-320Hz; V/F: 0-1000Hz |  | V/F: 0-400Hz
Operational control | Run command channel | 3 kinds of channels: operation panel setting, control terminal setting, serial communication port setting. It can be switched in many ways. |  | 3 kinds of channels: operation panel setting, control terminal setting, serial communication port setting. It can be switched in many ways.
| Frequency source | Digital setting, panel pulse potentiometer setting, analog voltage setting, analog current setting, serial communication setting, etc. It can be switched in many ways. |  | Digital setting, panel potentiometer setting, analog voltage setting, analog current setting, serial communication setting, etc. It can be switched in many ways.
| Auxiliary frequency source | Multiple auxiliary frequency sources. Frequency synthesis, frequency fine-tuning |  | None
| Input terminal | ◆ 6 digital input terminals |  | ◆ 4 digital input terminals
|  | ◆ 2 analog input terminals |  | ◆ 1 analog input terminal
| Output terminal | ◆ 1 open collector output terminal
|  | ◆ 2 relay output terminals (1 channel below 7.5kW) |  | ◆ 1 relay output terminal
|  | ◆ 2 analog output terminals (1 channel below 7.5kW) |  | ◆ 1 analog output terminal
basic skills | DC braking function | Braking time: 0.0s ～ 100.0s, braking action current value: 0.0% ～ 100.0% |  | Braking time: 0.0s ～ 100.0s, braking action current value: 0.0% ～ 100.0%
| V/F curve | 3 methods: linear type, multi-point type, square type |  | 3 methods: linear type, multi-point type, square type
| Acceleration and deceleration curve | Linear or S-curve acceleration and deceleration mode; four groups of acceleration and deceleration time; acceleration and deceleration time range 0.0 ~ 6500.0s |  | Linear acceleration and deceleration mode, a group of acceleration and deceleration time, range 0.0~100.0s
| Simple PLC, multi-speed | Realize up to 16-speed operation through built-in PLC or control terminal |  | Realize up to 4 speeds running through built-in PLC or control terminal
| Built-in PID | It is convenient to realize the process control closed-loop control system |  | It is convenient to realize the process control closed-loop control system
| AVR function | When the grid voltage changes, it can automatically keep the output voltage constant |  | None
| Overvoltage over drain speed | Automatically limit current and voltage during operation to prevent frequent over-current and over-voltage trips |  | None
| Fast current limiting function | Minimize over-current faults and improve system stability |  | None
| Torque limit and control | The "shovel" feature automatically limits the torque during operation to prevent frequent over-current trips; |  | None
| Safety self-check of power-on peripherals | It can realize the safety detection of peripheral equipment such as grounding, short circuit, etc. |  | None
| Timing control function | Timing control function: set time range 0h ~ 65535h |  | None
| Protective function | Input and output phase loss protection, overcurrent protection, overvoltage protection, undervoltage protection, overheating protection, overload protection, power-on relay fault detection, etc. |  | Input and output phase loss protection, overcurrent protection, overvoltage protection, undervoltage protection, overheating protection, overload protection, power-on relay fault detection, etc.
Show | LED display | 5-digit LED display |  | 5-digit LED display
And
keyboard | Parameter lock function | Set parameter read-only control to prevent misoperation |  | Set parameter read-only control to prevent misoperation
Operation | MF.K key | Programmable keys: command channel switching / forward and reverse running / jog running function selection / menu mode switching |  | None
Use environment | Use place | Indoors, free from direct sunlight, no dust, corrosive gas, flammable gas, oil mist, water vapor, dripping water or salt, etc. |  | Indoors, free from direct sunlight, no dust, corrosive gas, flammable gas, oil mist, water vapor, dripping water or salt, etc.
| Altitude | Lower than 1000m; when it is higher than 1000m, it must be derated for use. For every 100m increase, it needs to be derated by 1%; |  | Lower than 1000m; when it is higher than 1000m, it must be derated for use. For every 100m increase, it needs to be derated by 1%;
| Ambient temperature | -10℃～40℃, derating is required when the temperature exceeds 40℃, and the ambient temperature needs to be derated by 1% every time the ambient temperature rises by 1℃. The maximum operating ambient temperature is 50℃ |  | -10℃～40℃, derating is required when the temperature exceeds 40℃, and the ambient temperature needs to be derated by 1% every time the ambient temperature rises by 1℃. The maximum operating ambient temperature is 50℃
| humidity | ≤95%RH, avoid condensation |  | ≤95%RH, avoid condensation
| vibration | Vibration acceleration is less than 0.6g |  | Vibration acceleration is less than 0.6g
| storage temperature | ‘-25℃～+60℃ |  | ‘-25℃～+60℃